## Sheet1
Designator | Description | Notes | Package | Quantity | Manufacturer | Manufacturer Part Number
J1 | Connector 3 pin, .2in
BR1 | HD02-T, Bridge 200v/.8a | 100v or more is ok… | Mini-Dip |  | Diodes Incorporated | HD02-T
BR2 | HD02-T, Bridge 200v/.8a | 100v or more is ok… | Mini-Dip |  | Diodes Incorporated | HD02-T
C1 | .1uf 50V |  | 0805
C2 | .1uf 50V |  | 0805
C3 | 2.2uf 50v | 0805 or 1206 | 1206
C4 | 450uf/50v | 5mm , any large cap, > 50v |  |  | Jackcon LHK series 10x20
[5 empty] | TDK | B41888C6477M
C5 | 47uf/16v | 10uf or larger should be fine | 0805
R1 | 3.3k, 1% |  | 0805
R2 | 10k 1% |  | 0805
R3 | 430 ohms 1% |  | 0805
IC1 | LTV-325T, OPTOISOLTR |  | SOP4 |  | Lite-On Inc. | LTV-352T
IC3 | D36V6F5, 5V, 600mA Voltage Regulator |  | 4pin -DIP |  | Pololu | D36V6F5
74LVC2G14
U1 | 74LVC2G14 |  | SOT-23-6 |  | TI
U3 | ESP32-S3 |  | 14pin SIP |  | Adafruit | ESP32-S3, 5426
U4 | 720M05 Voltage Reg | Do not substitute | TO-252-3 |  | TI | 720M05
D1 | Led Red |  | 0805
D2 | MBR140SFT1G, Diode Schottky |  | SOD-123FL-2 |  | OnSeim
Please note, I used parts from my inventory to build this, parts substitute may be needed...